## Game_Of_BricksV2-BOM
Reference | Qty | Value | DNP | Exclude from BOM | Exclude from Board | Footprint | Datasheet
A1 | 1 | RaspberryPi_Pico_W |  |  |  | Game-Console:RaspberryPi_Pico_Common_THT | https://datasheets.raspberrypi.com/picow/pico-w-datasheet.pdf
BZ1 | 1 | Buzzer |  |  |  | Game-Console:Buzzer_14mm-7.6mmXDCR_CPT-147-85T | ~
C1*C3*C4*C5*C6*C7 | 6 | 0.1uF |  |  |  | Game-Console:C_1206_3216Metric_Pad1.33x1.80mm_HandSolder | ~
C2 | 1 | 10uF |  |  |  | Game-Console:C_1206_3216Metric_Pad1.33x1.80mm_HandSolder | ~
CONN1 | 1 | ~ |  |  |  | Game-Console:PinSocket_1x14_P2.54mm_Vertical
D1 | 1 | LED-Green |  |  |  | Game-Console:LED_1206_3216Metric_Pad1.42x1.75mm_HandSolder | ~
H1*H2*H3*H4*H5*H6*H7*H8 | 8 | MountingScrew |  | Excluded from BOM |  | Game-Console:MountingHole_3mm | ~
J1 | 1 | Conn_02x10_Odd_Even |  |  |  | Game-Console:PinHeader_2x10_P2.54mm_Horizontal | ~
Q1*Q2 | 2 | Q_NPN_EBC |  |  |  | Game-Console:TO-92L_HandSolder | ~
R1*R3 | 2 | 10K |  |  |  | Game-Console:R_1206_3216Metric_Pad1.30x1.75mm_HandSolder | ~
R2*R4*R5 | 3 | 1K |  |  |  | Game-Console:R_1206_3216Metric_Pad1.30x1.75mm_HandSolder | ~
R6 | 1 | 22 |  |  |  | Game-Console:R_1206_3216Metric_Pad1.30x1.75mm_HandSolder | ~
R7 | 1 | 4.7K |  |  |  | Game-Console:R_1206_3216Metric_Pad1.30x1.75mm_HandSolder | ~
RV1 | 1 | R_Potentiometer_Trim |  |  |  | Game-Console:TRIM_3352T-1-502LF | ~
RV2 | 1 | R_Potentiometer |  |  |  | Game-Console:Potentiometer_RK10J11E_Volume | ~
S1 | 1 | RKJXV122400R |  |  |  | Game-Console:SW_RKJXV122400R
SW1 | 1 | SW_SPDT |  |  |  | Game-Console:SW_Slide_SPDT_Angled_CK_OS102011MA1Q | ~