## Sheet1
Comment | Designator | Footprint | JLCPCB Part #（optional）
RaspberryPi_Pico_W (2 01x20 female headers) | A1 | Game_Of_Bricks:RaspberryPi_Pico_Common_THT | C124410
Battery_Cell | BT1 | Game_Of_Bricks:BatteryHolder_Keystone_1042_1x18650 | C5249310
Buzzer | BZ1 | Game_Of_Bricks:Buzzer_14mm-7.6mmXDCR_CPT-147-85T | C360603
0.1uF | C1 | Game_Of_Bricks:C_1206_3216Metric_Pad1.33x1.80mm_HandSolder | C93194
10uF | C2 | Game_Of_Bricks:C_1206_3216Metric_Pad1.33x1.80mm_HandSolder | C89632
0.1uF | C3 | Game_Of_Bricks:C_1206_3216Metric_Pad1.33x1.80mm_HandSolder | C93194
0.1uF | C4 | Game_Of_Bricks:C_1206_3216Metric_Pad1.33x1.80mm_HandSolder | C93194
0.1uF | C5 | Game_Of_Bricks:C_1206_3216Metric_Pad1.33x1.80mm_HandSolder | C93194
0.1uF | C6 | Game_Of_Bricks:C_1206_3216Metric_Pad1.33x1.80mm_HandSolder | C93194
0.1uF | C7 | Game_Of_Bricks:C_1206_3216Metric_Pad1.33x1.80mm_HandSolder | C93194
0.1uF | C8 | Game_Of_Bricks:C_1206_3216Metric_Pad1.33x1.80mm_HandSolder | C93194
0.1uF | C9 | Game_Of_Bricks:C_1206_3216Metric_Pad1.33x1.80mm_HandSolder | C93194
0.1uF | C10 | Game_Of_Bricks:C_1206_3216Metric_Pad1.33x1.80mm_HandSolder | C93194
0.1uF | C11 | Game_Of_Bricks:C_1206_3216Metric_Pad1.33x1.80mm_HandSolder | C93194
~ (Female 1x14 header) | CONN1 | Game_Of_Bricks:PinSocket_1x14_P2.54mm_Vertical | C2905420
D_Schottky | D1 | Game_Of_Bricks:D1-Schottky_1206_3216Metric_Pad1.30x1.75mm_HandSolder | C8598
LED-RED | D2 | Game_Of_Bricks:LED_1206_3216Metric_Pad1.42x1.75mm_HandSolder | C6577915
LED-Green | D3 | Game_Of_Bricks:LED_1206_3216Metric_Pad1.42x1.75mm_HandSolder | C6577914
1N4148WS | D4 | Game_Of_Bricks:D_SOD-323_HandSoldering | C2128
Conn_02x10_Odd_Even | J1 | Game_Of_Bricks:PinHeader_2x10_P2.54mm_Horizontal | C41417358
Q_PMOS_DMG | Q1 | Game_Of_Bricks:SOT-23_Handsoldering | C144153
Q_NPN_EBC | Q2 | Game_Of_Bricks:TO-92L_HandSolder | C118536
Q_Dual_NMOS_FS8205 | Q3 | Game_Of_Bricks:SOT-23-6 | C2830320
Q_PMOS_DMG | Q4 | Game_Of_Bricks:SOT-23_Handsoldering | C144153
Q_NPN_EBC | Q5 | Game_Of_Bricks:TO-92L_HandSolder | C118536
10K | R1 | Game_Of_Bricks:R_1206_3216Metric_Pad1.30x1.75mm_HandSolder | C2907370
2.4K | R2 | Game_Of_Bricks:R_1206_3216Metric_Pad1.30x1.75mm_HandSolder | C17949
1K | R3 | Game_Of_Bricks:R_1206_3216Metric_Pad1.30x1.75mm_HandSolder | C4410
22 | R4 | Game_Of_Bricks:R_1206_3216Metric_Pad1.30x1.75mm_HandSolder | C2907457
10K | R5 | Game_Of_Bricks:R_1206_3216Metric_Pad1.30x1.75mm_HandSolder | C2907370
10K | R6 | Game_Of_Bricks:R_1206_3216Metric_Pad1.30x1.75mm_HandSolder | C2907370
10K | R7 | Game_Of_Bricks:R_1206_3216Metric_Pad1.30x1.75mm_HandSolder | C2907370
10K | R8 | Game_Of_Bricks:R_1206_3216Metric_Pad1.30x1.75mm_HandSolder | C2907370
1K | R9 | Game_Of_Bricks:R_1206_3216Metric_Pad1.30x1.75mm_HandSolder | C4410
1K | R10 | Game_Of_Bricks:R_1206_3216Metric_Pad1.30x1.75mm_HandSolder | C4410
10K | R11 | Game_Of_Bricks:R_1206_3216Metric_Pad1.30x1.75mm_HandSolder | C2907370
10K | R12 | Game_Of_Bricks:R_1206_3216Metric_Pad1.30x1.75mm_HandSolder | C2907370
100 | R13 | Game_Of_Bricks:R_1206_3216Metric_Pad1.30x1.75mm_HandSolder | C17901
1K | R14 | Game_Of_Bricks:R_1206_3216Metric_Pad1.30x1.75mm_HandSolder | C4410
470 | R15 | Game_Of_Bricks:R_1206_3216Metric_Pad1.30x1.75mm_HandSolder | C2933707
1K | R16 | Game_Of_Bricks:R_1206_3216Metric_Pad1.30x1.75mm_HandSolder | C4410
R_Potentiometer | RV1 | Game_Of_Bricks:Potentiometer_RK10J11E_Volume | C470643
R_Potentiometer_Trim | RV2 | Game_Of_Bricks:TRIM_3352T-1-502LF | C840682
RKJXV122400R | S1 | Game_Of_Bricks:SW_RKJXV122400R | C918854
SW_SPDT | SW1 | Game_Of_Bricks:SW_Slide_SPDT_Angled_CK_OS102011MA1Q | C7431059
TP4056-42-ESOP8 | U1 | Game_Of_Bricks:SOIC-8-1EP_3.9x4.9mm_P1.27mm_EP2.41x3.3mm_ThermalVias | C16581
DW01A | U3 | Game_Of_Bricks:SOT-23-6 | C2927799